## Estimate
ESTIMATE — Stone Floor Restoration
Client:
Location: | Yellowstone Club, Big Sky, MT
Date:
Valid for: | 30 days
Project area: | 530 sq ft natural stone floor
Scope of Work
1. | Protect surrounding surfaces, walls, and fixtures.
2. | Remove existing grout from all joints.
3. | Re-grout all joints with the selected grout system (see options below).
4. | Hand-scrub deep cleaning of the entire stone surface using a pH-neutral, stone-safe cleaner and soft brushes. No machines are used, to protect the natural stone. Includes haze removal, rinsing, and drying.
5. | Apply J26WB sealer (2 coats) per manufacturer specifications.
6. | Install flexible polyurethane sealant at perimeter and movement joints.
7. | Final cleanup and disposal of all debris.
Grout Options
Grout System | Description | Total Price | Select
Option 1 — Recommended Premium Epoxy Grout (Laticrete SpectraLOCK Pro or equivalent) | Our highest-performance option. 100% waterproof, stain-resistant, and highly resistant to snow, freeze-thaw cycles, and de-icing salts. Built to last for many years. | 7915 | ☐
Option 2 High-Performance Cementitious Grout (Laticrete PermaColor Select or equivalent) | Freeze-thaw rated and suitable for exterior use. An excellent balance of durability and value. | 6375 | ☐
Option 3 Polymeric Sand (Techniseal HP NextGel or equivalent) | Flexible joint system designed for stone set on a sand or gravel base. Resists cracking from ground movement. | 6820 | ☐
Option 4 Standard Sanded Grout (Quikrete or equivalent) | Economy option. Not freeze-thaw rated, so periodic re-sealing is recommended to maintain performance. | 6180 | ☐
All options include the full scope of work listed above, all materials, labor, and cleanup.
Terms & Notes
• | Estimated duration: 2 working days, plus any cure time required by the grout and sealer manufacturers.
• | Payment terms: 50% deposit to schedule, balance upon completion.
• | Pricing assumes the stone is in sound condition. Repair or replacement of loose or damaged stones, if needed, will be quoted separately.
• | Foot traffic should be limited for 24–72 hours after sealing.
• | Work is scheduled for temperatures above 50 °F (10 °C) to ensure proper curing.
Contractor & Client Approval
Contractor:
Phone / Email:
Selected option: | ☐ 1 ☐ 2 ☐ 3 ☐ 4
Client signature:
Date: